## Sheet1
Tag No. | Unit Type | Qty | Cooling Capacity | Water Flow (L/s) | Rated Power Input (W) | Rated Current Input (A) | Max. Working Pressure (MPA) | Inlet/Outlet Pipe | Condensing Water Pipe
FCU1 | Ceiling Exposed | 24 | 2.5 | 0.07 | 51 | 0.23 | 1.6 | ø 1/4" | ø 3/4"
FCU2 | Ceiling Exposed | 3 | 2.5 | 0.04 | 51 | 0.23 | 1.6 | ø 1/8" | ø 3/4"
FCU3 | Ceiling Exposed | 1 | 2.5 | 0.15 | 51 | 0.23 | 1.6 | ø 1/2" | ø 3/4"
FCU4 | Ceiling Exposed | 9 | 2.5 | 0.08 | 51 | 0.23 | 1.6 | ø 3/8" | ø 3/4"
FCU5 | Ceiling Exposed | 4 | 4.1 | 0.07 | 58 | 0.25 | 1.6 | ø 1/4" | ø 3/4"
FCU6 | Ceiling Exposed | 2 | 4.1 | 0.05 | 58 | 0.25 | 1.6 | ø 1/4" | ø 3/4"
FCU7 | Ceiling Exposed | 1 | 4.1 | 0.11 | 58 | 0.25 | 1.6 | ø 3/8" | ø 3/4"
FCU8 | Ceiling Exposed | 1 | 4.5 | 0.11 | 73 | 0.32 | 1.6 | ø 3/8" | ø 3/4"
FCU9 | Ceiling Exposed | 1 | 6 | 0.11 | 73 | 0.36 | 1.6 | ø 3/8" | ø 3/4"

## Sheet2
FCU1 | 2.5 | 1/4" | 0.07 | 24
FCU2 | 2.5 | 1/8" | 0.04 | 3
FCU3 | 2.5 | 1/2" | 0.15 | 1
FCU4 | 2.5 | 3/8" | 0.08 | 9
FCU5 | 4.1 | 1/4" | 0.07 | 4
FCU6 | 4.1 | 1/4" | 0.05 | 2
FCU7 | 4.1 | 3/8" | 0.11 | 1
FCU8 | 4.5 | 3/8" | 0.11 | 1
FCU9 | 6 | 3/8" | 0.11 | 1

## Sheet3
Tag No. | Unit Type | Qty | Cooling Capacity | Water Flow (L/s) | Rated Power Input (W) | Rated Current Input (A) | Max. Working Pressure (MPA) | Inlet/Outlet Pipe | Condensing Water Pipe
FCU1 | Ceiling Exposed | 2 | 2.5 | 0.07 | 51 | 0.23 | 1.6 | ø 1/4" | ø 3/4"
FCU10 | Ceiling Exposed | 2 | 2.5 | 0.13 | 51 | 0.23 | 1.6 | ø 3/8" | ø 3/4"
FCU11 | Ceiling Exposed | 5 | 2.5 | 0.17 | 51 | 0.23 | 1.6 | ø 1/2" | ø 3/4"
FCU12 | Ceiling Exposed | 2 | 4.1 | 0.26 | 58 | 0.25 | 1.6 | ø 3/4" | ø 3/4"
FCU13 | Ceiling Exposed | 4 | 4.5 | 0.26 | 73 | 0.32 | 1.6 | ø 3/4" | ø 3/4"
FCU14 | Ceiling Exposed | 8 | 6 | 0.22 | 73 | 0.36 | 1.6 | ø 1/2" | ø 3/4"
FCU15 | Ceiling Exposed | 1 | 6 | 0.06 | 73 | 0.36 | 1.6 | ø 1/4" | ø 3/4"
FCU16 | Ceiling Exposed | 1 | 7.3 | 0.43 | 103 | 0.39 | 1.6 | ø 1" | ø 3/4"
FCU17 | Ceiling Exposed | 1 | 7.3 | 0.26 | 103 | 0.39 | 1.6 | ø 3/4" | ø 3/4"
FCU18 | Ceiling Exposed | 1 | 7.3 | 0.11 | 103 | 0.39 | 1.6 | ø 3/8" | ø 3/4"
FCU19 | Ceiling Exposed | 4 | 8.8 | 0.35 | 109 | 0.39 | 1.6 | ø 3/4" | ø 3/4"
FCU20 | Wall Mounted | 8 | 4.5 | 0.17 | 50 | 0.29 | 1.6 | ø 1/2" | ø 3/4"

## Sheet4
Tag No. | Unit Type | Qty | Cooling Capacity | Water Flow (L/s) | Rated Power Input (W) | Rated Current Input (A) | Max. Working Pressure (MPA) | Inlet/Outlet Pipe | Condensing Water Pipe
FCU1 | Ceiling Exposed | 3 | 2.5 | 0.07 | 51 | 0.23 | 1.6 | ø 1/4" | ø 3/4"
FCU5 | Ceiling Exposed | 4 | 4.1 | 0.07 | 58 | 0.25 | 1.6 | ø 1/4" | ø 3/4"
FCU9 | Ceiling Exposed | 8 | 6 | 0.11 | 73 | 0.36 | 1.6 | ø 3/8" | ø 3/4"
FCU21 | Ceiling Exposed | 2 | 2.5 | 0.45 | 51 | 0.23 | 1.6 | ø 1 1/4" | ø 3/4"
FCU22 | Wall Mounted | 12 | 4.5 | 0.11 | 73 | 0.32 | 1.6 | ø 3/8" | ø 3/4"
FCU23 | Ceiling Exposed | 1 | 6 | 0.14 | 73 | 0.36 | 1.6 | ø 3/8" | ø 3/4"
FCU24 | Ceiling Exposed | 1 | 6 | 0.18 | 73 | 0.36 | 1.6 | ø 1/2" | ø 3/4"
FCU25 | Ceiling Exposed | 1 | 6 | 0.21 | 73 | 0.36 | 1.6 | ø 1/2" | ø 3/4"
FCU26 | Ceiling Exposed | 1 | 8.8 | 0.18 | 109 | 0.39 | 1.6 | ø 1/2" | ø 3/4"

## Sheet6
Tag No. | Unit Type | Qty | Cooling Capacity | Condensing Water Pipe
FCU1 | Ceiling Exposed | 24 | 2.5 | ø 3/4"
FCU2 | Ceiling Exposed | 3 | 2.5 | ø 3/4"
FCU3 | Ceiling Exposed | 1 | 2.5 | ø 3/4"
FCU4 | Ceiling Exposed | 9 | 2.5 | ø 3/4"
FCU5 | Ceiling Exposed | 4 | 4.1 | ø 3/4"
FCU6 | Ceiling Exposed | 2 | 4.1 | ø 3/4"
FCU7 | Ceiling Exposed | 1 | 4.1 | ø 3/4"
FCU8 | Ceiling Exposed | 1 | 4.5 | ø 3/4"
FCU9 | Ceiling Exposed | 1 | 6 | ø 3/4"

## Sheet7
Tag No. | Unit Type | Qty | Cooling Capacity | Condensing Water Pipe
FCU1 | Ceiling Exposed | 2 | 2.5 | ø 3/4"
FCU10 | Ceiling Exposed | 2 | 2.5 | ø 3/4"
FCU11 | Ceiling Exposed | 5 | 2.5 | ø 3/4"
FCU12 | Ceiling Exposed | 2 | 4.1 | ø 3/4"
FCU13 | Ceiling Exposed | 4 | 4.5 | ø 3/4"
FCU14 | Ceiling Exposed | 8 | 6 | ø 3/4"
FCU15 | Ceiling Exposed | 1 | 6 | ø 3/4"
FCU16 | Ceiling Exposed | 1 | 7.3 | ø 3/4"
FCU17 | Ceiling Exposed | 1 | 7.3 | ø 3/4"
FCU18 | Ceiling Exposed | 1 | 7.3 | ø 3/4"
FCU19 | Ceiling Exposed | 4 | 8.8 | ø 3/4"
FCU20 | Wall Mounted | 8 | 4.5 | ø 3/4"

## Sheet8
Tag No. | Unit Type | Qty | Cooling Capacity | Condensing Water Pipe
FCU1 | Ceiling Exposed | 3 | 2.5 | ø 3/4"
FCU5 | Ceiling Exposed | 4 | 4.1 | ø 3/4"
FCU9 | Ceiling Exposed | 8 | 6 | ø 3/4"
FCU21 | Ceiling Exposed | 2 | 2.5 | ø 3/4"
FCU22 | Wall Mounted | 12 | 4.5 | ø 3/4"
FCU23 | Ceiling Exposed | 1 | 6 | ø 3/4"
FCU24 | Ceiling Exposed | 1 | 6 | ø 3/4"
FCU25 | Ceiling Exposed | 1 | 6 | ø 3/4"
FCU26 | Ceiling Exposed | 1 | 8.8 | ø 3/4"

## Sheet9
Sheet Content
M1 | Front and Side Elevation
M2 | Ground Floor Piping Layout
M3 | Second Floor Piping Layout
M4 | Third Floor Piping Layout
M5 | Roof Deck Piping Layout
M6 | Ground Floor Ducting Layout
M7 | Second Floor Ducting Layout
M8 | Third Floor Ducting Layout
M9 | Ground Floor Drain Layout
M10 | Second Floor Drain Layout
M11 | Third Floor Drain Layout
M12 | Ground Floor Exhaust Layout
M13 | Second Floor Exhaust Layout
M14 | Third Floor Exhaust Layout
M15 | Roof Deck Exhaust Layout
M16 | Ground Floor Ceiling Look Up
M17 | Second Floor Ceiling Look Up
M18 | Third Floor Ceiling Look Up
M19 | Pressurization Fan Riser
M20 | Fresh Air Riser Diagram
M21 | Exhaust Fan Riser Diagram
M22 | Chilled Water Riser Diagram
M23 | Chiller Details
M24 | Air Handling Unit Details
M25 | Ceiling Cassete Fan Coil Unit Details
M26 | Wall Mounted Fan Coil Unit Details
M27 | Pump Details
M28 | Diffuser and Exhaust Details
M29 | Pressurization Fan Details
M30 | Closed Expansion Tank Details
M31 | Air Separator Details
M32 | Chilled Water Treatment Details
M33 | Duct Support Details and Duct Installation
M34 | Duct Damper Fixing Details and Duct Through Wall
M35 | Piping Support Details and Piping Through Wall
M36 | Make Up Water Details
M37 | FCU Drain and Drain Pipe Connection Details
M38 | Air Louver Details
M39 | Riser Support Details